## Sheet1
Component	Name	Quantity	For	Note	RoHS	Manufacturer part #	Manufacturer	Distributor part #	Distributor	Unit price	Extended price	Total
USB micro B connector		1	Data connection		Yes	10103594-0001LF	Amphenol	609-4050-1-ND	Digikey	$0.72000	$0.72	$76.37
ATMega32u4		1	Processing		Yes	ATMEGA32U4-AU	Atmel	ATMEGA32U4-AU-ND	Digikey	$6.32000	$6.32
16 Port shift register LED driver		3	LED drivers		Yes	STP16CPC26PTR	ST	497-11923-1-ND	Digikey	$0.89000	$2.67
6 pin ICSP header		1	Programming		Yes	67997-206HLF	Amphenol	609-3234-ND	Digikey	$0.31000	$0.31

2.4” SPI LCD module		1	User interface	ILI9341 Driver				http://www.ebay.com/itm/2-4-inch-Full-Color-240-320-SPI-TFT-LCD-Display-Module-for-Arduino-Raspberry-Pi-/191843643101	Ebay	$8.45000	$8.45
Rotary encoder		4	User interface	6mm D shaft	Yes	EVE-VCGJL016B	Panasonic	P12418-ND	Digikey	$2.52000	$10.08
10 kΩ linear potentiometer		2	User interface	60 mm stroke	Yes	PTA6043-2015DPB103	Bourns	PTA6043-2015DPB103-ND	Digikey	$1.60000	$3.20
Tactile switch		5	User interface		Yes	B3S-1000	Omron	SW415-ND	Digikey	$0.76000	$3.80
Red LED, 0603		12	User interface		Yes	XZMDK53W-8	SunLED	1497-1169-1-ND	Digikey	$0.33000	$3.96
Yellow LED, 0603		24	User interface		Yes	XZMYK53W-8	SunLED	1497-1193-1-ND	Digikey	$0.33000	$7.92
Green LED, 0603		12	User interface		Yes	XZVG53W-8	SunLED	1497-1215-1-ND	Digikey	$0.35100	$4.21

10 uF capacitor, 16 V, 0805		8	Decoupling		Yes	GRM21BR61C106KE15L	Murata	490-3886-1-ND	Digikey	$0.08720	$0.70
1 uF capacitor, 25 V, 0805		1	Decoupling		Yes	CL21B105KAFNNNE	Samsung	1276-1066-1-ND	Digikey	$0.11000	$0.11
0.1 uF capacitor, 0805		9	Decoupling		Yes	CL21B104KACNNNC	Samsung	1276-1099-1-ND	Digikey	$0.02040	$0.18
22 pF capacitor, 0805		2	Clock		Yes	C0805C220J5GACTU	Kemet	399-1113-1-ND	Digikey	$0.02240	$0.04

Crystal, 16 MHz		1	Clock		Yes	ABLS7M2-16.000MHZ-D-2Y-T	Abracon	535-12830-1-ND	Digikey	$0.38000	$0.38

22 Ω resistor, 0805		2	USB interface		Yes	RC0805FR-0722RL	Yageo	311-22.0CRCT-ND	Digikey	$0.10000	$0.20
4.02 kΩ resistor, 0805		3	LED current set		Yes	RC0805FR-074K02L	Yageo	311-4.02KCRCT-ND	Digikey	$0.10000	$0.30
10 kΩ resistor, 0805		3	Potentiometer divider		Yes	RC0805FR-0710KL	Yageo	311-10.0KCRCT-ND	Digikey	$0.10000	$0.30

330 Ω @ 100 MHz ferrite chip, 0805		1	Power filtering		Yes	BLM21PG331SN1D	Murata	490-5988-1-ND	Digikey	$0.12000	$0.12

500 mA PTC fuse, 1812	F1	1	Circuit protection		Yes	MF-MSMF050-2	Bourns	MF-MSMF050-2CT-ND	Digikey	$0.22000	$0.22
MOV, 0603	VR1,2	2	Circuit protection		Yes	CG0603MLC-05LE	Bourns	CG0603MLC-05LECT-ND	Digikey	$0.22000	$0.44

3.18 mm board spacer		4	Holding LCD		Yes	8879	Keystone	36-8879-ND	Digikey	$0.21000	$0.84
M3 * 9.53 mm threaded inserts (10)		2	Holding screws	Brass	Yes			95631A050	McMaster	$4.09000	$8.18
M3 * 12 mm flat head cap screw (100)		1	Securing top cover	18-8 Stainless	Yes			92125A132	McMaster	$6.00000	$6.00
M3 * 10 mm socket head cap screw (100)		1	Securing PCB	18-8 Stainless	Yes			91292A113	McMaster	$4.40000	$4.40
M3 lock washer (100)		1	Securing PCB	18-8 Stainless	Yes			93925A240	McMaster	$2.31000	$2.31